## Sand & Gravel SCCs
Sand & Gravel SCCs and Information
EIS SCC | EIS SCC Level One | EIS SCC Level Two | EIS SCC Level Three | EIS SCC Level Four | NEI_POLLUTANT_CODE | POLLUTANT | POLLUTANTID | CONTROLCODE | CONTROLID | CONTROL | Primary | FACTOR | Converted FACTOR | New Converted FACTOR | UNIT | New UNIT | EIS UNIT | MEASURE | New MEASURE | EIS MEASURE | MATERIAL | ACTION | FORMULA | Converted FORMULA | AP42TEXT | NOTES | Dupreason
30502001 | Industrial Processes | Mineral Products | Stone Quarrying - Processing (See also 305320) | Primary Crushing |  |  |  | 0 | 129 | UNCONTROLLED | [7 empty] | Tons |  | TON | Raw Material | Processed
30502002 | Industrial Processes | Mineral Products | Stone Quarrying - Processing (See also 305320) | Secondary Crushing/Screening | PM10-PRI | PM10, primary | 339 | 0 | 129 | UNCONTROLLED |  | 8.70E-03 | 0.0087 |  | Lb |  | LB | Tons |  | TON | Material | Throughput |  |  | Section 11.19.2 | Controlled sources are those that are part of the processing plant that employs current wet suppression technology similar to the study group. The moisture content of the study group without wet suppression systems operating (uncontrolled) ranged from 0. | Screening
30502002 | Industrial Processes | Mineral Products | Stone Quarrying - Processing (See also 305320) | Secondary Crushing/Screening | PM25-PRI | PM2.5, primary | 341 | 143 | 201 | WET SUPPRESSION |  | 5.00E-05 | 5e-05 |  | Lb |  | LB | Tons |  | TON | Material | Throughput |  |  | Section 11.19.2 | Controlled sources are those that are part of the processing plant that employs current wet suppression technology similar to the study group. The moisture content of the study group without wet suppression systems operating (uncontrolled) ranged from 0.
30502002 | Industrial Processes | Mineral Products | Stone Quarrying - Processing (See also 305320) | Secondary Crushing/Screening | PM25-PRI | PM2.5, primary | 341 | 0 | 129 | UNCONTROLLED |  | 5.88E-04 | 0.000588 |  | Lb |  | LB | Tons |  | TON | Material | Throughput |  |  |  | UDAQ Calculated PM2.5 Emission Factor. | Screening
30502002 | Industrial Processes | Mineral Products | Stone Quarrying - Processing (See also 305320) | Secondary Crushing/Screening | PM25-FIL | PM2.5, filterable | 340 | 0 | 129 | UNCONTROLLED |  | 5.88E-04 | 0.000588 |  | Lb |  | LB | Tons |  | TON | Material | Throughput |  |  |  | UDAQ Calculated PM2.5 Emission Factor | Screening
30502002 | Industrial Processes | Mineral Products | Stone Quarrying - Processing (See also 305320) | Secondary Crushing/Screening | PM10-PRI | PM10, primary | 339 | 143 | 201 | WET SUPPRESSION |  | 7.40E-04 | 0.00074 |  | Lb |  | LB | Tons |  | TON | Material | Throughput |  |  | Section 11.19.2 | Controlled sources are those that are part of the processing plant that employs current wet suppression technology similar to the study group. The moisture content of the study group without wet suppression systems operating (uncontrolled) ranged from 0. | Screening
30502002 | Industrial Processes | Mineral Products | Stone Quarrying - Processing (See also 305320) | Secondary Crushing/Screening | PM10-FIL | PM10, filterable | 338 | 0 | 129 | UNCONTROLLED |  | 8.70E-03 | 0.0087 |  | Lb |  | LB | Tons |  | TON | Material | Throughput |  |  | Section 11.19.2 | Controlled sources are those that are part of the processing plant that employs current wet suppression technology similar to the study group. The moisture content of the study group without wet suppression systems operating (uncontrolled) ranged from 0. | Screening
30502002 | Industrial Processes | Mineral Products | Stone Quarrying - Processing (See also 305320) | Secondary Crushing/Screening | PM10-FIL | PM10, filterable | 338 | 0 | 129 | UNCONTROLLED |  | 1.50E-02 | 0.015 |  | Lb |  | LB | Tons |  | TON | Material | Throughput |  |  | Section 11.19.2 | This entry has 2 SCC's: 30502002 and 30502003
30502002 | Industrial Processes | Mineral Products | Stone Quarrying - Processing (See also 305320) | Secondary Crushing/Screening | PM10-FIL | PM10, filterable | 338 | 143 | 201 | WET SUPPRESSION |  | 8.40E-04 | 0.00084 |  | Lb |  | LB | Tons |  | TON | Material | Throughput |  |  | Section 11.19.2 | This entry has 2 SCC's: 30502002 and 30502003
30502002 | Industrial Processes | Mineral Products | Stone Quarrying - Processing (See also 305320) | Secondary Crushing/Screening | PM10-FIL | PM10, filterable | 338 | 143 | 201 | WET SUPPRESSION |  | 7.40E-04 | 0.00074 |  | Lb |  | LB | Tons |  | TON | Material | Throughput |  |  | Section 11.19.2 | Controlled sources are those that are part of the processing plant that employs current wet suppression technology similar to the study group. The moisture content of the study group without wet suppression systems operating (uncontrolled) ranged from 0. | Screening
30502002 | Industrial Processes | Mineral Products | Stone Quarrying - Processing (See also 305320) | Secondary Crushing/Screening | PM25-FIL | PM2.5, filterable | 340 | 143 | 201 | WET SUPPRESSION |  | 5.00E-05 | 5e-05 |  | Lb |  | LB | Tons |  | TON | Material | Throughput |  |  | Section 11.19.2 | Controlled sources are those that are part of the processing plant that employs current wet suppression technology similar to the study group. The moisture content of the study group without wet suppression systems operating (uncontrolled) ranged from 0.
30502003 | Industrial Processes | Mineral Products | Stone Quarrying - Processing (See also 305320) | Tertiary Crushing/Screening | PM25-FIL | PM2.5, filterable | 340 | 143 | 201 | WET SUPPRESSION |  | 5.00E-05 | 5e-05 |  | Lb |  | LB | Tons |  | TON | Material | Throughput |  |  | Section 11.19.2 | Controlled sources are those that are part of the processing plant that employs current wet suppression technology similar to the study group. The moisture content of the study group without wet suppression systems operating (uncontrolled) ranged from 0. | Screening
30502003 | Industrial Processes | Mineral Products | Stone Quarrying - Processing (See also 305320) | Tertiary Crushing/Screening | PM25-PRI | PM2.5, primary | 341 | 143 | 201 | WET SUPPRESSION |  | 1.00E-04 | 0.0001 |  | Lb |  | LB | Tons |  | TON | Material | Throughput |  |  | Section 11.19.2 | Controlled sources are those that are part of the processing plant that employs current wet suppression technology similar to the study group. The moisture content of the study group without wet suppression systems operating (uncontrolled) ranged from 0. | Crushing
30502003 | Industrial Processes | Mineral Products | Stone Quarrying - Processing (See also 305320) | Tertiary Crushing/Screening | PM10-PRI | PM10, primary | 339 | 143 | 201 | WET SUPPRESSION |  | 5.40E-04 | 0.00054 |  | Lb |  | LB | Tons |  | TON | Material | Throughput |  |  | Section 11.19.2 | Controlled sources are those that are part of the processing plant that employs current wet suppression technology similar to the study group. The moisture content of the study group without wet suppression systems operating (uncontrolled) ranged from 0. | Crushing
30502003 | Industrial Processes | Mineral Products | Stone Quarrying - Processing (See also 305320) | Tertiary Crushing/Screening | PM25-PRI | PM2.5, primary | 341 | 0 | 129 | UNCONTROLLED |  | 4.44E-04 | 0.000444 |  | Lb |  | LB | Tons |  | TON | Material | Throughput |  |  |  | UDAQ Calculated PM2.5 Emission Factor. | Crushing
30502003 | Industrial Processes | Mineral Products | Stone Quarrying - Processing (See also 305320) | Tertiary Crushing/Screening | PM25-PRI | PM2.5, primary | 341 | 0 | 129 | UNCONTROLLED |  | 5.88E-04 | 0.000588 |  | Lb |  | LB | Tons |  | TON | Material | Throughput |  |  |  | UDAQ Calculated PM2.5 Emission Factor. | Screening
30502003 | Industrial Processes | Mineral Products | Stone Quarrying - Processing (See also 305320) | Tertiary Crushing/Screening | PM25-PRI | PM2.5, primary | 341 | 143 | 201 | WET SUPPRESSION |  | 5.00E-05 | 5e-05 |  | Lb |  | LB | Tons |  | TON | Material | Throughput |  |  | Section 11.19.2 | Controlled sources are those that are part of the processing plant that employs current wet suppression technology similar to the study group. The moisture content of the study group without wet suppression systems operating (uncontrolled) ranged from 0. | Screening
30502003 | Industrial Processes | Mineral Products | Stone Quarrying - Processing (See also 305320) | Tertiary Crushing/Screening | PM25-FIL | PM2.5, filterable | 340 | 0 | 129 | UNCONTROLLED |  | 5.88E-04 | 0.000588 |  | Lb |  | LB | Tons |  | TON | Material | Throughput |  |  |  | UDAQ Calculated PM2.5 Emission Factor | Screening
30502003 | Industrial Processes | Mineral Products | Stone Quarrying - Processing (See also 305320) | Tertiary Crushing/Screening | PM25-FIL | PM2.5, filterable | 340 | 143 | 201 | WET SUPPRESSION |  | 1.00E-04 | 0.0001 |  | Lb |  | LB | Tons |  | TON | Material | Throughput |  |  | Section 11.19.2 | Controlled sources are those that are part of the processing plant that employs current wet suppression technology similar to the study group. The moisture content of the study group without wet suppression systems operating (uncontrolled) ranged from 0. | Crushing
30502003 | Industrial Processes | Mineral Products | Stone Quarrying - Processing (See also 305320) | Tertiary Crushing/Screening | PM10-PRI | PM10, primary | 339 | 143 | 201 | WET SUPPRESSION |  | 7.40E-04 | 0.00074 |  | Lb |  | LB | Tons |  | TON | Material | Throughput |  |  | Section 11.19.2 | Controlled sources are those that are part of the processing plant that employs current wet suppression technology similar to the study group. The moisture content of the study group without wet suppression systems operating (uncontrolled) ranged from 0. | Screening
30502003 | Industrial Processes | Mineral Products | Stone Quarrying - Processing (See also 305320) | Tertiary Crushing/Screening | PM10-PRI | PM10, primary | 339 | 0 | 129 | UNCONTROLLED |  | 8.70E-03 | 0.0087 |  | Lb |  | LB | Tons |  | TON | Material | Throughput |  |  | Section 11.19.2 | Controlled sources are those that are part of the processing plant that employs current wet suppression technology similar to the study group. The moisture content of the study group without wet suppression systems operating (uncontrolled) ranged from 0. | Screening
30502003 | Industrial Processes | Mineral Products | Stone Quarrying - Processing (See also 305320) | Tertiary Crushing/Screening | PM10-FIL | PM10, filterable | 338 | 0 | 129 | UNCONTROLLED |  | 8.70E-03 | 0.0087 |  | Lb |  | LB | Tons |  | TON | Material | Throughput |  |  | Section 11.19.2 | Controlled sources are those that are part of the processing plant that employs current wet suppression technology similar to the study group. The moisture content of the study group without wet suppression systems operating (uncontrolled) ranged from 0. | Screening
30502003 | Industrial Processes | Mineral Products | Stone Quarrying - Processing (See also 305320) | Tertiary Crushing/Screening | PM25-FIL | PM2.5, filterable | 340 | 0 | 129 | UNCONTROLLED |  | 4.44E-04 | 0.000444 |  | Lb |  | LB | Tons |  | TON | Material | Throughput |  |  |  | UDAQ Calculated PM2.5 Emission Factor | Crushing
30502003 | Industrial Processes | Mineral Products | Stone Quarrying - Processing (See also 305320) | Tertiary Crushing/Screening | PM10-FIL | PM10, filterable | 338 | 143 | 201 | WET SUPPRESSION |  | 7.40E-04 | 0.00074 |  | Lb |  | LB | Tons |  | TON | Material | Throughput |  |  | Section 11.19.2 | Controlled sources are those that are part of the processing plant that employs current wet suppression technology similar to the study group. The moisture content of the study group without wet suppression systems operating (uncontrolled) ranged from 0. | Screening
30502003 | Industrial Processes | Mineral Products | Stone Quarrying - Processing (See also 305320) | Tertiary Crushing/Screening | PM10-FIL | PM10, filterable | 338 | 0 | 129 | UNCONTROLLED |  | 2.40E-03 | 0.0024 |  | Lb |  | LB | Tons |  | TON | Material | Throughput |  |  | Section 11.19.2 | Controlled sources are those that are part of the processing plant that employs current wet suppression technology similar to the study group. The moisture content of the study group without wet suppression systems operating (uncontrolled) ranged from 0. | Crushing
30502003 | Industrial Processes | Mineral Products | Stone Quarrying - Processing (See also 305320) | Tertiary Crushing/Screening | PM10-FIL | PM10, filterable | 338 | 143 | 201 | WET SUPPRESSION |  | 5.40E-04 | 0.00054 |  | Lb |  | LB | Tons |  | TON | Material | Throughput |  |  | Section 11.19.2 | Controlled sources are those that are part of the processing plant that employs current wet suppression technology similar to the study group. The moisture content of the study group without wet suppression systems operating (uncontrolled) ranged from 0. | Crushing
30502003 | Industrial Processes | Mineral Products | Stone Quarrying - Processing (See also 305320) | Tertiary Crushing/Screening | PM10-PRI | PM10, primary | 339 | 0 | 129 | UNCONTROLLED |  | 2.40E-03 | 0.0024 |  | Lb |  | LB | Tons |  | TON | Material | Throughput |  |  | Section 11.19.2 | Controlled sources are those that are part of the processing plant that employs current wet suppression technology similar to the study group. The moisture content of the study group without wet suppression systems operating (uncontrolled) ranged from 0. | Crushing
30502004 | Industrial Processes | Mineral Products | Stone Quarrying - Processing (See also 305320) | Recrushing/Screening |  |  |  | 0 | 129 | UNCONTROLLED | [7 empty] | Tons |  | TON | Stone | Throughput
30502005 | Industrial Processes | Mineral Products | Stone Quarrying - Processing (See also 305320) | Fines Mill | PM10-PRI | PM10, primary | 339 | 0 | 129 | UNCONTROLLED |  | 1.50E-02 | 0.015 |  | Lb |  | LB | Tons |  | TON | Material | Throughput |  |  | Section 11.19.2
30502005 | Industrial Processes | Mineral Products | Stone Quarrying - Processing (See also 305320) | Fines Mill | PM25-PRI | PM2.5, primary | 341 | 0 | 129 | UNCONTROLLED |  | 8.75E-04 | 0.000875 |  | Lb |  | LB | Tons |  | TON | Material | Throughput |  |  |  | UDAQ Calculated PM2.5 Emission Factor.
30502005 | Industrial Processes | Mineral Products | Stone Quarrying - Processing (See also 305320) | Fines Mill | PM25-PRI | PM2.5, primary | 341 | 143 | 201 | WET SUPPRESSION |  | 7.00E-05 | 7e-05 |  | Lb |  | LB | Tons |  | TON | Material | Throughput |  |  | Section 11.19.2 | Controlled sources are those that are part of the processing plant that employs current wet suppression technology similar to the study group. The moisture content of the study group without wet suppression systems operating (uncontrolled) ranged from 0.
30502005 | Industrial Processes | Mineral Products | Stone Quarrying - Processing (See also 305320) | Fines Mill | PM25-FIL | PM2.5, filterable | 340 | 143 | 201 | WET SUPPRESSION |  | 7.00E-05 | 7e-05 |  | Lb |  | LB | Tons |  | TON | Material | Throughput |  |  | Section 11.19.2 | Controlled sources are those that are part of the processing plant that employs current wet suppression technology similar to the study group. The moisture content of the study group without wet suppression systems operating (uncontrolled) ranged from 0.
30502005 | Industrial Processes | Mineral Products | Stone Quarrying - Processing (See also 305320) | Fines Mill | PM10-PRI | PM10, primary | 339 | 143 | 201 | WET SUPPRESSION |  | 1.20E-03 | 0.0012 |  | Lb |  | LB | Tons |  | TON | Material | Throughput |  |  | Section 11.19.2 | Controlled sources are those that are part of the processing plant that employs current wet suppression technology similar to the study group. The moisture content of the study group without wet suppression systems operating (uncontrolled) ranged from 0.
30502005 | Industrial Processes | Mineral Products | Stone Quarrying - Processing (See also 305320) | Fines Mill | PM10-FIL | PM10, filterable | 338 | 143 | 201 | WET SUPPRESSION |  | 1.20E-03 | 0.0012 |  | Lb |  | LB | Tons |  | TON | Material | Throughput |  |  | Section 11.19.2 | Controlled sources are those that are part of the processing plant that employs current wet suppression technology similar to the study group. The moisture content of the study group without wet suppression systems operating (uncontrolled) ranged from 0.
30502005 | Industrial Processes | Mineral Products | Stone Quarrying - Processing (See also 305320) | Fines Mill | PM10-FIL | PM10, filterable | 338 | 0 | 129 | UNCONTROLLED |  | 1.50E-02 | 0.015 |  | Lb |  | LB | Tons |  | TON | Material | Throughput |  |  | Section 11.19.2
30502005 | Industrial Processes | Mineral Products | Stone Quarrying - Processing (See also 305320) | Fines Mill | PM25-FIL | PM2.5, filterable | 340 | 0 | 129 | UNCONTROLLED |  | 8.75E-04 | 0.000875 |  | Lb |  | LB | Tons |  | TON | Material | Throughput |  |  |  | UDAQ Calculated PM2.5 Emission Factor
30502005 | Industrial Processes | Mineral Products | Stone Quarrying - Processing (See also 305320) | Fines Mill | PM10-FIL | PM10, filterable | 338 | 143 | 201 | WET SUPPRESSION |  | 2.00E-03 | 0.002 |  | Lb |  | LB | Tons |  | TON | Material | Throughput |  |  | Section 11.19.2
30502006 | Industrial Processes | Mineral Products | Stone Quarrying - Processing (See also 305320) | Miscellaneous Operations: Screen/Convey/Handling | PM10-FIL | PM10, filterable | 338 | 143 | 201 | WET SUPPRESSION |  | 4.60E-05 | 4.6e-05 |  | Lb |  | LB | Tons |  | TON | Material | Throughput |  |  | Section 11.19.2 | Controlled sources are those that are part of the processing plant that employs current wet suppression technology similar to the study group. The moisture content of the study group without wet suppression systems operating (uncontrolled) ranged from 0.
30502006 | Industrial Processes | Mineral Products | Stone Quarrying - Processing (See also 305320) | Miscellaneous Operations: Screen/Convey/Handling | PM25-PRI | PM2.5, primary | 341 | 0 | 129 | UNCONTROLLED |  | 3.1086957E-04 | 0.00031087 |  | Lb |  | LB | Tons |  | TON | Material | Throughput |  |  |  | UDAQ Calculated PM2.5 Emission Factor.
30502006 | Industrial Processes | Mineral Products | Stone Quarrying - Processing (See also 305320) | Miscellaneous Operations: Screen/Convey/Handling | PM25-PRI | PM2.5, primary | 341 | 143 | 201 | UNCONTROLLED |  | 1.30E-05 | 1.3e-05 |  | Lb |  | LB | Tons |  | TON | Material | Throughput |  |  | Section 11.19.2 | Controlled sources are those that are part of the processing plant that employs current wet suppression technology similar to the study group. The moisture content of the study group without wet suppression systems operating (uncontrolled) ranged from 0.
30502006 | Industrial Processes | Mineral Products | Stone Quarrying - Processing (See also 305320) | Miscellaneous Operations: Screen/Convey/Handling | PM25-FIL | PM2.5, filterable | 340 | 0 | 129 | UNCONTROLLED |  | 3.1086957E-04 | 0.00031087 |  | Lb |  | LB | Tons |  | TON | Material | Throughput |  |  |  | UDAQ Calculated PM2.5 Emission Factor
30502006 | Industrial Processes | Mineral Products | Stone Quarrying - Processing (See also 305320) | Miscellaneous Operations: Screen/Convey/Handling | PM25-FIL | PM2.5, filterable | 340 | 143 | 201 | UNCONTROLLED |  | 1.30E-05 | 1.3e-05 |  | Lb |  | LB | Tons |  | TON | Material | Throughput |  |  | Section 11.19.2 | Controlled sources are those that are part of the processing plant that employs current wet suppression technology similar to the study group. The moisture content of the study group without wet suppression systems operating (uncontrolled) ranged from 0.
30502006 | Industrial Processes | Mineral Products | Stone Quarrying - Processing (See also 305320) | Miscellaneous Operations: Screen/Convey/Handling | PM10-PRI | PM10, primary | 339 | 0 | 129 | UNCONTROLLED |  | 1.10E-03 | 0.0011 |  | Lb |  | LB | Tons |  | TON | Material | Throughput |  |  | Section 11.19.2 | Controlled sources are those that are part of the processing plant that employs current wet suppression technology similar to the study group. The moisture content of the study group without wet suppression systems operating (uncontrolled) ranged from 0.
30502006 | Industrial Processes | Mineral Products | Stone Quarrying - Processing (See also 305320) | Miscellaneous Operations: Screen/Convey/Handling | PM10-FIL | PM10, filterable | 338 | 0 | 129 | UNCONTROLLED |  | 1.10E-03 | 0.0011 |  | Lb |  | LB | Tons |  | TON | Material | Throughput |  |  | Section 11.19.2 | Controlled sources are those that are part of the processing plant that employs current wet suppression technology similar to the study group. The moisture content of the study group without wet suppression systems operating (uncontrolled) ranged from 0.
30502006 | Industrial Processes | Mineral Products | Stone Quarrying - Processing (See also 305320) | Miscellaneous Operations: Screen/Convey/Handling | PM10-FIL | PM10, filterable | 338 | 143 | 201 | WET SUPPRESSION |  | 4.80E-05 | 4.8e-05 |  | Lb |  | LB | Tons |  | TON | Material | Throughput |  |  | Section 11.19.2
30502006 | Industrial Processes | Mineral Products | Stone Quarrying - Processing (See also 305320) | Miscellaneous Operations: Screen/Convey/Handling | PM10-FIL | PM10, filterable | 338 | 0 | 129 | UNCONTROLLED |  | 1.40E-03 | 0.0014 |  | Lb |  | LB | Tons |  | TON | Material | Throughput |  |  | Section 11.19.2
30502006 | Industrial Processes | Mineral Products | Stone Quarrying - Processing (See also 305320) | Miscellaneous Operations: Screen/Convey/Handling | PM10-PRI | PM10, primary | 339 | 143 | 201 | WET SUPPRESSION |  | 4.60E-05 | 4.6e-05 |  | Lb |  | LB | Tons |  | TON | Material | Throughput |  |  | Section 11.19.2 | Controlled sources are those that are part of the processing plant that employs current wet suppression technology similar to the study group. The moisture content of the study group without wet suppression systems operating (uncontrolled) ranged from 0.
30502007 | Industrial Processes | Mineral Products | Stone Quarrying - Processing (See also 305320) | Open Storage | PM10-FIL | PM10, filterable | 338 | 0 | 129 | UNCONTROLLED |  | 1.20E-01 | 0.12 | 0.12 | Lb | Lb | LB | Ton-Years | Tons | TON | Product | Stored
30502008 | Industrial Processes | Mineral Products | Stone Quarrying - Processing (See also 305320) | Cut Stone: General |  |  |  | 0 | 129 | UNCONTROLLED | [7 empty] | Tons |  | TON | Stone | Processed
30502009 | Industrial Processes | Mineral Products | Stone Quarrying - Processing (See also 305320) | Blasting: General |  |  |  | 0 | 129 | UNCONTROLLED | [7 empty] | Tons |  | TON | Stone | Processed
30502010 | Industrial Processes | Mineral Products | Stone Quarrying - Processing (See also 305320) | Drilling | PM25-PRI | PM2.5, primary | 341 | 0 | 129 | UNCONTROLLED |  | 1.211E-05 | 1.211e-05 |  | Lb |  | LB | Tons |  | TON | Raw Material | Processed |  |  |  | UDAQ Calculated PM2.5 Emission Factor.
30502010 | Industrial Processes | Mineral Products | Stone Quarrying - Processing (See also 305320) | Drilling | PM25-FIL | PM2.5, filterable | 340 | 0 | 129 | UNCONTROLLED |  | 1.211E-05 | 1.211e-05 |  | Lb |  | LB | Tons |  | TON | Raw Material | Processed |  |  |  | UDAQ Calculated PM2.5 Emission Factor
30502010 | Industrial Processes | Mineral Products | Stone Quarrying - Processing (See also 305320) | Drilling | PM10-FIL | PM10, filterable | 338 | 0 | 129 | UNCONTROLLED |  | 8.00E-05 | 8e-05 |  | Lb |  | LB | Tons |  | TON | Raw Material | Processed |  |  | Section 11.19.2
30502010 | Industrial Processes | Mineral Products | Stone Quarrying - Processing (See also 305320) | Drilling | PM10-PRI | PM10, primary | 339 | 0 | 129 | UNCONTROLLED |  | 8.00E-05 | 8e-05 |  | Lb |  | LB | Tons |  | TON | Raw Material | Processed |  |  | Section 11.19.2
30502011 | Industrial Processes | Mineral Products | Stone Quarrying - Processing (See also 305320) | Hauling | PM25-PRI | PM2.5, primary | 341 | 0 | 129 | UNCONTROLLED |  | Formula |  |  | Lb |  | LB | Miles |  | MILE | Vehicle | Travelled | (0.00054*((sL)^0.91)*((Wmv)^1.02))*(1-(P/365)) | (0.00054*((sL)^0.91)*((Wmv)^1.02))*(1-(P/365)) | Section 13.2.1 | Paved Roads where: EF=emission factor (lb/VMT), sL= Silt Loading, Wmv= Mean Vehicle Weight, P= Number of days in a year with at least 0.254 mm (0.01 in) of precipitation. | Paved Roads
30502011 | Industrial Processes | Mineral Products | Stone Quarrying - Processing (See also 305320) | Hauling | PM25-PRI | PM2.5, primary | 341 | 0 | 129 | UNCONTROLLED |  | Formula |  |  | Lb |  | LB | Miles |  | MILE | Vehicle | Travelled | ((0.18*((S/12)^1)*((Smv/30 )^0.5))/((M/0.5)^0.2))*((365-P)/365) | ((0.18*((S/12)^1)*((Smv/30 )^0.5))/((M/0.5)^0.2))*((365-P)/365) | Section 13.2.2 | Unpaved Publicly Accessible Roads where: EF=emission factor (lb/VMT), S=% Silt, Smv= Mean Vehicle Speed, M=% Moisture, P= Number of days in a year with at least 0.254 mm (0.01 in) of precipitation. | Unpaved Roads - Publicly Accessible Roads
30502011 | Industrial Processes | Mineral Products | Stone Quarrying - Processing (See also 305320) | Hauling | PM25-FIL | PM2.5, filterable | 340 | 0 | 129 | UNCONTROLLED |  | Formula |  |  | Lb |  | LB | Miles |  | MILE | Vehicle | Travelled | (0.15*((S/12)^0.9)*((Wmv/3 )^0.45))*((365-P)/365) | (0.15*((S/12)^0.9)*((Wmv/3 )^0.45))*((365-P)/365) | Section 13.2.2 | Unpaved Industrial Roads where: EF=emission factor (lb/VMT), S=% Silt, Wmv= Mean Vehicle Weight, P= Number of days in a year with at least 0.254 mm (0.01 in) of precipitation. | Unpaved Roads - Industrial Sites
30502011 | Industrial Processes | Mineral Products | Stone Quarrying - Processing (See also 305320) | Hauling | PM25-FIL | PM2.5, filterable | 340 | 0 | 129 | UNCONTROLLED |  | Formula |  |  | Lb |  | LB | Miles |  | MILE | Vehicle | Travelled | ((0.18*((S/12)^1)*((Smv/30 )^0.5))/((M/0.5)^0.2))*((365-P)/365) | ((0.18*((S/12)^1)*((Smv/30 )^0.5))/((M/0.5)^0.2))*((365-P)/365) | Section 13.2.2 | Unpaved Publicly Accessible Roads where: EF=emission factor (lb/VMT), S=% Silt, Smv= Mean Vehicle Speed, M=% Moisture, P= Number of days in a year with at least 0.254 mm (0.01 in) of precipitation. | Unpaved Roads - Publicly Accessible Roads
30502011 | Industrial Processes | Mineral Products | Stone Quarrying - Processing (See also 305320) | Hauling | PM25-FIL | PM2.5, filterable | 340 | 0 | 129 | UNCONTROLLED |  | Formula |  |  | Lb |  | LB | Miles |  | MILE | Vehicle | Travelled | (0.00054*((sL)^0.91)*((Wmv)^1.02))*(1-(P/365)) | (0.00054*((sL)^0.91)*((Wmv)^1.02))*(1-(P/365)) | Section 13.2.1 | Paved Roads where: EF=emission factor (lb/VMT), sL= Silt Loading, Wmv= Mean Vehicle Weight, P= Number of days in a year with at least 0.254 mm (0.01 in) of precipitation. | Paved Roads
30502011 | Industrial Processes | Mineral Products | Stone Quarrying - Processing (See also 305320) | Hauling | PM10-FIL | PM10, filterable | 338 | 0 | 129 | UNCONTROLLED |  | Formula |  |  | Lb |  | LB | Miles |  | MILE | Vehicle | Travelled | (1.5*((S/12)^0.9)*((Wmv/3 )^0.45))*((365-P)/365) | (1.5*((S/12)^0.9)*((Wmv/3 )^0.45))*((365-P)/365) | Section 13.2.2 | Unpaved Industrial Roads where: EF=emission factor (lb/VMT), S=% Silt, Wmv= Mean Vehicle Weight, P= Number of days in a year with at least 0.254 mm (0.01 in) of precipitation. | Unpaved Roads - Industrial Sites
30502011 | Industrial Processes | Mineral Products | Stone Quarrying - Processing (See also 305320) | Hauling | PM10-FIL | PM10, filterable | 338 | 0 | 129 | UNCONTROLLED |  | Formula |  |  | Lb |  | LB | Miles |  | MILE | Vehicle | Travelled | ((1.8*((S/12)^1)*((Smv/30 )^0.5))/((M/0.5)^0.2))*((365-P)/365) | ((1.8*((S/12)^1)*((Smv/30 )^0.5))/((M/0.5)^0.2))*((365-P)/365) | Section 13.2.2 | Unpaved Publicly Accessible Roads where: EF=emission factor (lb/VMT), S=% Silt, Smv= Mean Vehicle Speed, M=% Moisture, P= Number of days in a year with at least 0.254 mm (0.01 in) of precipitation. | Unpaved Roads - Publicly Accessible Roads
30502011 | Industrial Processes | Mineral Products | Stone Quarrying - Processing (See also 305320) | Hauling | PM10-PRI | PM10, primary | 339 | 0 | 129 | UNCONTROLLED |  | Formula |  |  | Lb |  | LB | Miles |  | MILE | Vehicle | Travelled | (1.5*((S/12)^0.9)*((Wmv/3 )^0.45))*((365-P)/365) | (1.5*((S/12)^0.9)*((Wmv/3 )^0.45))*((365-P)/365) | Section 13.2.2 | Unpaved Industrial Roads where: EF=emission factor (lb/VMT), S=% Silt, Wmv= Mean Vehicle Weight, P= Number of days in a year with at least 0.254 mm (0.01 in) of precipitation. | Unpaved Roads - Industrial Sites
30502011 | Industrial Processes | Mineral Products | Stone Quarrying - Processing (See also 305320) | Hauling | PM10-PRI | PM10, primary | 339 | 0 | 129 | UNCONTROLLED |  | Formula |  |  | Lb |  | LB | Miles |  | MILE | Vehicle | Travelled | ((1.8*((S/12)^1)*((Smv/30 )^0.5))/((M/0.5)^0.2))*((365-P)/365) | ((1.8*((S/12)^1)*((Smv/30 )^0.5))/((M/0.5)^0.2))*((365-P)/365) | Section 13.2.2 | Unpaved Publicly Accessible Roads where: EF=emission factor (lb/VMT), S=% Silt, Smv= Mean Vehicle Speed, M=% Moisture, P= Number of days in a year with at least 0.254 mm (0.01 in) of precipitation. | Unpaved Roads - Publicly Accessible Roads
30502011 | Industrial Processes | Mineral Products | Stone Quarrying - Processing (See also 305320) | Hauling | PM10-PRI | PM10, primary | 339 | 0 | 129 | UNCONTROLLED |  | Formula |  |  | Lb |  | LB | Miles |  | MILE | Vehicle | Travelled | (0.0022*((sL)^0.91)*((Wmv)^1.02))*(1-(P/365)) | (0.0022*((sL)^0.91)*((Wmv)^1.02))*(1-(P/365)) | Section 13.2.1 | Paved Roads where: EF=emission factor (lb/VMT), sL= Silt Loading, Wmv= Mean Vehicle Weight, P= Number of days in a year with at least 0.254 mm (0.01 in) of precipitation. | Paved Roads
30502011 | Industrial Processes | Mineral Products | Stone Quarrying - Processing (See also 305320) | Hauling | PM25-PRI | PM2.5, primary | 341 | 0 | 129 | UNCONTROLLED |  | Formula |  |  | Lb |  | LB | Miles |  | MILE | Vehicle | Travelled | (0.15*((S/12)^0.9)*((Wmv/3 )^0.45))*((365-P)/365) | (0.15*((S/12)^0.9)*((Wmv/3 )^0.45))*((365-P)/365) | Section 13.2.2 | Unpaved Industrial Roads where: EF=emission factor (lb/VMT), S=% Silt, Wmv= Mean Vehicle Weight, P= Number of days in a year with at least 0.254 mm (0.01 in) of precipitation. | Unpaved Roads - Industrial Sites
30502011 | Industrial Processes | Mineral Products | Stone Quarrying - Processing (See also 305320) | Hauling | PM10-FIL | PM10, filterable | 338 | 0 | 129 | UNCONTROLLED |  | Formula |  |  | Lb |  | LB | Miles |  | MILE | Vehicle | Travelled | (0.0022*((sL)^0.91)*((Wmv)^1.02))*(1-(P/365)) | (0.0022*((sL)^0.91)*((Wmv)^1.02))*(1-(P/365)) | Section 13.2.1 | Paved Roads where: EF=emission factor (lb/VMT), sL= Silt Loading, Wmv= Mean Vehicle Weight, P= Number of days in a year with at least 0.254 mm (0.01 in) of precipitation. | Paved Roads
30502012 | Industrial Processes | Mineral Products | Stone Quarrying - Processing (See also 305320) | Drying | PM10-FIL | PM10, filterable | 338 | 0 | 129 | UNCONTROLLED |  | 5.00E+00 | 5 |  | Lb |  | LB | Tons |  | TON | Stone | Dried
30502013 | Industrial Processes | Mineral Products | Stone Quarrying - Processing (See also 305320) | Bar Grizzlies |  |  |  | 0 | 129 | UNCONTROLLED | [7 empty] | Tons |  | TON | Stone | Processed
30502014 | Industrial Processes | Mineral Products | Stone Quarrying - Processing (See also 305320) | Shaker Screens |  |  |  | 0 | 129 | UNCONTROLLED | [7 empty] | Tons |  | TON | Stone | Processed
30502015 | Industrial Processes | Mineral Products | Stone Quarrying - Processing (See also 305320) | Vibrating Screens |  |  |  | 0 | 129 | UNCONTROLLED | [7 empty] | Tons |  | TON | Stone | Processed
30502016 | Industrial Processes | Mineral Products | Stone Quarrying - Processing (See also 305320) | Revolving Screens |  |  |  | 0 | 129 | UNCONTROLLED | [7 empty] | Tons |  | TON | Stone | Processed
30502017 | Industrial Processes | Mineral Products | Stone Quarrying - Processing (See also 305320) | Pugmill |  |  |  | 0 | 129 | UNCONTROLLED | [7 empty] | Tons |  | TON | Stone | Processed
30502018 | Industrial Processes | Mineral Products | Stone Quarrying - Processing (See also 305320) | Drilling with Liquid Injection |  |  |  | 0 | 129 | UNCONTROLLED | [7 empty] | Tons |  | TON | Stone | Processed
30502020 | Industrial Processes | Mineral Products | Stone Quarrying - Processing (See also 305320) | Drilling |  |  |  | 0 | 129 | UNCONTROLLED | [7 empty] | Tons |  | TON | Stone | Processed
30502021 | Industrial Processes | Mineral Products | Stone Quarrying - Processing (See also 305320) | Fines Screening | PM10-PRI | PM10, primary | 339 | 143 | 201 | WET SUPPRESSION |  | 2.20E-03 | 0.0022 |  | Lb |  | LB | Tons |  | TON | Material | Throughput |  |  | Section 11.19.2 | Controlled sources are those that are part of the processing plant that employs current wet suppression technology similar to the study group. The moisture content of the study group without wet suppression systems operating (uncontrolled) ranged from 0.
30502021 | Industrial Processes | Mineral Products | Stone Quarrying - Processing (See also 305320) | Fines Screening | PM10-FIL | PM10, filterable | 338 | 0 | 129 | UNCONTROLLED |  | 7.10E-02 | 0.071 |  | Lb |  | LB | Tons |  | TON | Material | Processed |  |  | Section 11.19.2
30502021 | Industrial Processes | Mineral Products | Stone Quarrying - Processing (See also 305320) | Fines Screening | PM10-FIL | PM10, filterable | 338 | 143 | 201 | WET SUPPRESSION |  | 2.20E-03 | 0.0022 |  | Lb |  | LB | Tons |  | TON | Material | Throughput |  |  | Section 11.19.2 | Controlled sources are those that are part of the processing plant that employs current wet suppression technology similar to the study group. The moisture content of the study group without wet suppression systems operating (uncontrolled) ranged from 0.
30502021 | Industrial Processes | Mineral Products | Stone Quarrying - Processing (See also 305320) | Fines Screening | PM10-FIL | PM10, filterable | 338 | 143 | 201 | WET SUPPRESSION |  | 2.10E-03 | 0.0021 |  | Lb |  | LB | Tons |  | TON | Material | Processed |  |  | Section 11.19.2
30502021 | Industrial Processes | Mineral Products | Stone Quarrying - Processing (See also 305320) | Fines Screening | PM10-PRI | PM10, primary | 339 | 0 | 129 | UNCONTROLLED |  | 7.20E-02 | 0.072 |  | Lb |  | LB | Tons |  | TON | Material | Throughput |  |  | Section 11.19.2 | Controlled sources are those that are part of the processing plant that employs current wet suppression technology similar to the study group. The moisture content of the study group without wet suppression systems operating (uncontrolled) ranged from 0.
30502021 | Industrial Processes | Mineral Products | Stone Quarrying - Processing (See also 305320) | Fines Screening | PM25-FIL | PM2.5, filterable | 340 | 143 | 201 | WET SUPPRESSION |  | 3.33E-04 | 0.000333 |  | Lb |  | LB | Tons |  | TON | Material | Throughput |  |  |  | UDAQ Calculated PM2.5 Emission Factor
30502021 | Industrial Processes | Mineral Products | Stone Quarrying - Processing (See also 305320) | Fines Screening | PM25-FIL | PM2.5, filterable | 340 | 0 | 129 | UNCONTROLLED |  | 1.0903E-02 | 0.010903 |  | Lb |  | LB | Tons |  | TON | Material | Throughput |  |  |  | UDAQ Calculated PM2.5 Emission Factor
30502021 | Industrial Processes | Mineral Products | Stone Quarrying - Processing (See also 305320) | Fines Screening | PM25-PRI | PM2.5, primary | 341 | 0 | 129 | UNCONTROLLED |  | 1.0903E-02 | 0.010903 |  | Lb |  | LB | Tons |  | TON | Material | Throughput |  |  |  | UDAQ Calculated PM2.5 Emission Factor.
30502021 | Industrial Processes | Mineral Products | Stone Quarrying - Processing (See also 305320) | Fines Screening | PM25-PRI | PM2.5, primary | 341 | 143 | 201 | WET SUPPRESSION |  | 3.33E-04 | 0.000333 |  | Lb |  | LB | Tons |  | TON | Material | Throughput |  |  |  | UDAQ Calculated PM2.5 Emission Factor.
30502021 | Industrial Processes | Mineral Products | Stone Quarrying - Processing (See also 305320) | Fines Screening | PM10-FIL | PM10, filterable | 338 | 0 | 129 | UNCONTROLLED |  | 7.20E-02 | 0.072 |  | Lb |  | LB | Tons |  | TON | Material | Throughput |  |  | Section 11.19.2 | Controlled sources are those that are part of the processing plant that employs current wet suppression technology similar to the study group. The moisture content of the study group without wet suppression systems operating (uncontrolled) ranged from 0.
30502031 | Industrial Processes | Mineral Products | Stone Quarrying - Processing (See also 305320) | Truck Unloading | PM10-PRI | PM10, primary | 339 | 0 | 129 | UNCONTROLLED |  | 1.60E-05 | 1.6e-05 |  | Lb |  | LB | Tons |  | TON | Raw Material | Processed |  |  | Section 11.19.2
30502031 | Industrial Processes | Mineral Products | Stone Quarrying - Processing (See also 305320) | Truck Unloading | PM10-FIL | PM10, filterable | 338 | 0 | 129 | UNCONTROLLED |  | 1.60E-05 | 1.6e-05 |  | Lb |  | LB | Tons |  | TON | Raw Material | Processed |  |  | Section 11.19.2
30502031 | Industrial Processes | Mineral Products | Stone Quarrying - Processing (See also 305320) | Truck Unloading | PM25-FIL | PM2.5, filterable | 340 | 0 | 129 | UNCONTROLLED |  | 2.429E-06 | 2.429e-06 |  | Lb |  | LB | Tons |  | TON | Raw Material | Processed |  |  |  | UDAQ Calculated PM2.5 Emission Factor
30502031 | Industrial Processes | Mineral Products | Stone Quarrying - Processing (See also 305320) | Truck Unloading | PM25-PRI | PM2.5, primary | 341 | 0 | 129 | UNCONTROLLED |  | 2.429E-06 | 2.429e-06 |  | Lb |  | LB | Tons |  | TON | Raw Material | Processed |  |  |  | UDAQ Calculated PM2.5 Emission Factor.
30502032 | Industrial Processes | Mineral Products | Stone Quarrying - Processing (See also 305320) | Truck Loading: Conveyor | PM10-PRI | PM10, primary | 339 | 0 | 129 | UNCONTROLLED |  | 1.00E-04 | 0.0001 |  | Lb |  | LB | Tons |  | TON | Product | Loaded |  |  | Section 11.19.2
30502032 | Industrial Processes | Mineral Products | Stone Quarrying - Processing (See also 305320) | Truck Loading: Conveyor | PM25-FIL | PM2.5, filterable | 340 | 0 | 129 | UNCONTROLLED |  | 1.514E-05 | 1.514e-05 |  | Lb |  | LB | Tons |  | TON | Product | Loaded |  |  |  | UDAQ Calculated PM2.5 Emission Factor
30502032 | Industrial Processes | Mineral Products | Stone Quarrying - Processing (See also 305320) | Truck Loading: Conveyor | PM25-PRI | PM2.5, primary | 341 | 0 | 129 | UNCONTROLLED |  | 1.514E-05 | 1.514e-05 |  | Lb |  | LB | Tons |  | TON | Product | Loaded |  |  |  | UDAQ Calculated PM2.5 Emission Factor.
30502032 | Industrial Processes | Mineral Products | Stone Quarrying - Processing (See also 305320) | Truck Loading: Conveyor | PM10-FIL | PM10, filterable | 338 | 0 | 129 | UNCONTROLLED |  | 1.00E-04 | 0.0001 |  | Lb |  | LB | Tons |  | TON | Product | Loaded |  |  | Section 11.19.2
30502033 | Industrial Processes | Mineral Products | Stone Quarrying - Processing (See also 305320) | Truck Loading: Front End Loader |  |  |  | 0 | 129 | UNCONTROLLED | [7 empty] | Tons |  | TON | Stone | Processed
30502090 | Industrial Processes | Mineral Products | Stone Quarrying - Processing (See also 305020 for diff. units) | Haul Roads - General |  |  |  | 0 | 129 | UNCONTROLLED | [7 empty] | Tons |  | TON | Stone | Processed
30502099 | Industrial Processes | Mineral Products | Stone Quarrying - Processing (See also 305320) | Not Classified ** |  |  |  | 0 | 129 | UNCONTROLLED | [7 empty] | Tons |  | TON | Stone | Processed
30502502 | Industrial Processes | Mineral Products | Construction Sand and Gravel | Aggregate Storage | PM10-FIL | PM10, filterable | 338 | 0 | 129 | UNCONTROLLED |  | 1.20E-01 | 0.12 |  | Lb |  | LB | Tons |  | TON | Product | Produced
30502502 | Industrial Processes | Mineral Products | Construction Sand and Gravel | Aggregate Storage | PM10-PRI | PM10, primary | 339 | 0 | 129 | UNCONTROLLED |  | 1.20E-01 | 0.12 |  | Lb |  | LB | Tons |  | TON | Product | Produced
30502503 | Industrial Processes | Mineral Products | Construction Sand and Gravel | Material Transfer and Conveying | PM10-FIL | PM10, filterable | 338 | 0 | 129 | UNCONTROLLED |  | 6.40E-03 | 0.0064 |  | Lb |  | LB | Tons |  | TON | Product | Produced
30502503 | Industrial Processes | Mineral Products | Construction Sand and Gravel | Material Transfer and Conveying | PM10-PRI | PM10, primary | 339 | 0 | 129 | UNCONTROLLED |  | 6.40E-03 | 0.0064 |  | Lb |  | LB | Tons |  | TON | Product | Produced
30502504 | Industrial Processes | Mineral Products | Construction Sand and Gravel | Hauling | PM10-FIL | PM10, filterable | 338 | 0 | 129 | UNCONTROLLED |  | Formula |  |  | Lb |  | LB | Miles |  | MILE | Vehicle | Travelled | ((1.8*((S/12)^1)*((Smv/30 )^0.5))/((M/0.5)^0.2))*((365-P)/365) | ((1.8*((S/12)^1)*((Smv/30 )^0.5))/((M/0.5)^0.2))*((365-P)/365) | Section 13.2.2 | Unpaved Publicly Accessible Roads where: EF=emission factor (lb/VMT), S=% Silt, Smv= Mean Vehicle Speed, M=% Moisture, P= Number of days in a year with at least 0.254 mm (0.01 in) of precipitation. | Unpaved Roads - Publicly Accessible Roads
30502504 | Industrial Processes | Mineral Products | Construction Sand and Gravel | Hauling | PM25-PRI | PM2.5, primary | 341 | 0 | 129 | UNCONTROLLED |  | Formula |  |  | Lb |  | LB | Miles |  | MILE | Vehicle | Travelled | (0.15*((S/12)^0.9)*((Wmv/3 )^0.45))*((365-P)/365) | (0.15*((S/12)^0.9)*((Wmv/3 )^0.45))*((365-P)/365) | Section 13.2.2 | Unpaved Industrial Roads where: EF=emission factor (lb/VMT), S=% Silt, Wmv= Mean Vehicle Weight, P= Number of days in a year with at least 0.254 mm (0.01 in) of precipitation. | Unpaved Roads - Industrial Sites
30502504 | Industrial Processes | Mineral Products | Construction Sand and Gravel | Hauling | PM25-PRI | PM2.5, primary | 341 | 0 | 129 | UNCONTROLLED |  | Formula |  |  | Lb |  | LB | Miles |  | MILE | Vehicle | Travelled | ((0.18*((S/12)^1)*((Smv/30 )^0.5))/((M/0.5)^0.2))*((365-P)/365) | ((0.18*((S/12)^1)*((Smv/30 )^0.5))/((M/0.5)^0.2))*((365-P)/365) | Section 13.2.2 | Unpaved Publicly Accessible Roads where: EF=emission factor (lb/VMT), S=% Silt, Smv= Mean Vehicle Speed, M=% Moisture, P= Number of days in a year with at least 0.254 mm (0.01 in) of precipitation. | Unpaved Roads - Publicly Accessible Roads
30502504 | Industrial Processes | Mineral Products | Construction Sand and Gravel | Hauling | PM25-FIL | PM2.5, filterable | 340 | 0 | 129 | UNCONTROLLED |  | Formula |  |  | Lb |  | LB | Miles |  | MILE | Vehicle | Travelled | (0.00054*((sL)^0.91)*((Wmv)^1.02))*(1-(P/365)) | (0.00054*((sL)^0.91)*((Wmv)^1.02))*(1-(P/365)) | Section 13.2.1 | Paved Roads where: EF=emission factor (lb/VMT), sL= Silt Loading, Wmv= Mean Vehicle Weight, P= Number of days in a year with at least 0.254 mm (0.01 in) of precipitation. | Paved Roads
30502504 | Industrial Processes | Mineral Products | Construction Sand and Gravel | Hauling | PM25-FIL | PM2.5, filterable | 340 | 0 | 129 | UNCONTROLLED |  | Formula |  |  | Lb |  | LB | Miles |  | MILE | Vehicle | Travelled | (0.15*((S/12)^0.9)*((Wmv/3 )^0.45))*((365-P)/365) | (0.15*((S/12)^0.9)*((Wmv/3 )^0.45))*((365-P)/365) | Section 13.2.2 | Unpaved Industrial Roads where: EF=emission factor (lb/VMT), S=% Silt, Wmv= Mean Vehicle Weight, P= Number of days in a year with at least 0.254 mm (0.01 in) of precipitation. | Unpaved Roads - Industrial Sites
30502504 | Industrial Processes | Mineral Products | Construction Sand and Gravel | Hauling | PM10-PRI | PM10, primary | 339 | 0 | 129 | UNCONTROLLED |  | Formula |  |  | Lb |  | LB | Miles |  | MILE | Vehicle | Travelled | (0.0022*((sL)^0.91)*((Wmv)^1.02))*(1-(P/365)) | (0.0022*((sL)^0.91)*((Wmv)^1.02))*(1-(P/365)) | Section 13.2.1 | Paved Roads where: EF=emission factor (lb/VMT), sL= Silt Loading, Wmv= Mean Vehicle Weight, P= Number of days in a year with at least 0.254 mm (0.01 in) of precipitation. | Paved Roads
30502504 | Industrial Processes | Mineral Products | Construction Sand and Gravel | Hauling | PM10-PRI | PM10, primary | 339 | 0 | 129 | UNCONTROLLED |  | Formula |  |  | Lb |  | LB | Miles |  | MILE | Vehicle | Travelled | ((1.8*((S/12)^1)*((Smv/30 )^0.5))/((M/0.5)^0.2))*((365-P)/365) | ((1.8*((S/12)^1)*((Smv/30 )^0.5))/((M/0.5)^0.2))*((365-P)/365) | Section 13.2.2 | Unpaved Publicly Accessible Roads where: EF=emission factor (lb/VMT), S=% Silt, Smv= Mean Vehicle Speed, M=% Moisture, P= Number of days in a year with at least 0.254 mm (0.01 in) of precipitation. | Unpaved Roads - Publicly Accessible Roads
30502504 | Industrial Processes | Mineral Products | Construction Sand and Gravel | Hauling | PM10-FIL | PM10, filterable | 338 | 0 | 129 | UNCONTROLLED |  | Formula |  |  | Lb |  | LB | Miles |  | MILE | Vehicle | Travelled | (1.5*((S/12)^0.9)*((Wmv/3 )^0.45))*((365-P)/365) | (1.5*((S/12)^0.9)*((Wmv/3 )^0.45))*((365-P)/365) | Section 13.2.2 | Unpaved Industrial Roads where: EF=emission factor (lb/VMT), S=% Silt, Wmv= Mean Vehicle Weight, P= Number of days in a year with at least 0.254 mm (0.01 in) of precipitation. | Unpaved Roads - Industrial Sites
30502504 | Industrial Processes | Mineral Products | Construction Sand and Gravel | Hauling | PM10-FIL | PM10, filterable | 338 | 0 | 129 | UNCONTROLLED |  | Formula |  |  | Lb |  | LB | Miles |  | MILE | Vehicle | Travelled | (0.0022*((sL)^0.91)*((Wmv)^1.02))*(1-(P/365)) | (0.0022*((sL)^0.91)*((Wmv)^1.02))*(1-(P/365)) | Section 13.2.1 | Paved Roads where: EF=emission factor (lb/VMT), sL= Silt Loading, Wmv= Mean Vehicle Weight, P= Number of days in a year with at least 0.254 mm (0.01 in) of precipitation. | Paved Roads
30502504 | Industrial Processes | Mineral Products | Construction Sand and Gravel | Hauling | PM25-FIL | PM2.5, filterable | 340 | 0 | 129 | UNCONTROLLED |  | Formula |  |  | Lb |  | LB | Miles |  | MILE | Vehicle | Travelled | ((0.18*((S/12)^1)*((Smv/30 )^0.5))/((M/0.5)^0.2))*((365-P)/365) | ((0.18*((S/12)^1)*((Smv/30 )^0.5))/((M/0.5)^0.2))*((365-P)/365) | Section 13.2.2 | Unpaved Publicly Accessible Roads where: EF=emission factor (lb/VMT), S=% Silt, Smv= Mean Vehicle Speed, M=% Moisture, P= Number of days in a year with at least 0.254 mm (0.01 in) of precipitation. | Unpaved Roads - Publicly Accessible Roads
30502504 | Industrial Processes | Mineral Products | Construction Sand and Gravel | Hauling | PM10-PRI | PM10, primary | 339 | 0 | 129 | UNCONTROLLED |  | Formula |  |  | Lb |  | LB | Miles |  | MILE | Vehicle | Travelled | (1.5*((S/12)^0.9)*((Wmv/3 )^0.45))*((365-P)/365) | (1.5*((S/12)^0.9)*((Wmv/3 )^0.45))*((365-P)/365) | Section 13.2.2 | Unpaved Industrial Roads where: EF=emission factor (lb/VMT), S=% Silt, Wmv= Mean Vehicle Weight, P= Number of days in a year with at least 0.254 mm (0.01 in) of precipitation. | Unpaved Roads - Industrial Sites
30502504 | Industrial Processes | Mineral Products | Construction Sand and Gravel | Hauling | PM25-PRI | PM2.5, primary | 341 | 0 | 129 | UNCONTROLLED |  | Formula |  |  | Lb |  | LB | Miles |  | MILE | Vehicle | Travelled | (0.00054*((sL)^0.91)*((Wmv)^1.02))*(1-(P/365)) | (0.00054*((sL)^0.91)*((Wmv)^1.02))*(1-(P/365)) | Section 13.2.1 | Paved Roads where: EF=emission factor (lb/VMT), sL= Silt Loading, Wmv= Mean Vehicle Weight, P= Number of days in a year with at least 0.254 mm (0.01 in) of precipitation. | Paved Roads
30502505 | Industrial Processes | Mineral Products | Construction Sand and Gravel | Pile Forming: Stacker | PM10-PRI | PM10, primary | 339 | 0 | 129 | UNCONTROLLED |  | Formula |  |  | Lb |  | LB | Tons |  | TON | Product | Produced | (0.35)*(0.0032)*((U/5)^1.3)/((M/2)^1.4) | (0.35)*(0.0032)*((U/5)^1.3)/((M/2)^1.4) | Section 13.2.4 | UDAQ is using emission formula from AP-42 13.2.4 to estimate PM10.
30502505 | Industrial Processes | Mineral Products | Construction Sand and Gravel | Pile Forming: Stacker | PM25-FIL | PM2.5, filterable | 340 | 0 | 129 | UNCONTROLLED |  | Formula |  |  | Lb |  | LB | Tons |  | TON | Product | Produced | (0.053)*(0.0032)*((U/5)^1.3)/((M/2)^1.4) | (0.053)*(0.0032)*((U/5)^1.3)/((M/2)^1.4) | Section 13.2.4 | UDAQ is using emission formula from AP-42 13.2.4 to estimate PM2.5.
30502505 | Industrial Processes | Mineral Products | Construction Sand and Gravel | Pile Forming: Stacker | PM25-PRI | PM2.5, primary | 341 | 0 | 129 | UNCONTROLLED |  | Formula |  |  | Lb |  | LB | Tons |  | TON | Product | Produced | (0.053)*(0.0032)*((U/5)^1.3)/((M/2)^1.4) | (0.053)*(0.0032)*((U/5)^1.3)/((M/2)^1.4) | Section 13.2.4 | UDAQ is using emission formula from AP-42 13.2.4 to estimate PM2.5.
30502505 | Industrial Processes | Mineral Products | Construction Sand and Gravel | Pile Forming: Stacker | PM10-FIL | PM10, filterable | 338 | 0 | 129 | UNCONTROLLED |  | Formula |  |  | Lb |  | LB | Tons |  | TON | Product | Produced | (0.35)*(0.0032)*((U/5)^1.3)/((M/2)^1.4) | (0.35)*(0.0032)*((U/5)^1.3)/((M/2)^1.4) | Section 13.2.4 | UDAQ is using emission formula from AP-42 13.2.4 to estimate PM10.
30502506 | Industrial Processes | Mineral Products | Construction Sand and Gravel | Bulk Loading | PM25-PRI | PM2.5, primary | 341 | 0 | 129 | UNCONTROLLED |  | Formula |  |  | Lb |  | LB | Tons |  | TON | Product | Produced | (0.053)*(0.0032)*((U/5)^1.3)/((M/2)^1.4) | (0.053)*(0.0032)*((U/5)^1.3)/((M/2)^1.4) | Section 13.2.4 | UDAQ is using emission formula from AP-42 13.2.4 to estimate PM2.5.
30502506 | Industrial Processes | Mineral Products | Construction Sand and Gravel | Bulk Loading | PM10-FIL | PM10, filterable | 338 | 0 | 129 | UNCONTROLLED |  | Formula |  |  | Lb |  | LB | Tons |  | TON | Product | Produced | (0.35)*(0.0032)*((U/5)^1.3)/((M/2)^1.4) | (0.35)*(0.0032)*((U/5)^1.3)/((M/2)^1.4) | Section 13.2.4 | UDAQ is using emission formula from AP-42 13.2.4 to estimate PM10.
30502506 | Industrial Processes | Mineral Products | Construction Sand and Gravel | Bulk Loading | PM10-PRI | PM10, primary | 339 | 0 | 129 | UNCONTROLLED |  | Formula |  |  | Lb |  | LB | Tons |  | TON | Product | Produced | (0.35)*(0.0032)*((U/5)^1.3)/((M/2)^1.4) | (0.35)*(0.0032)*((U/5)^1.3)/((M/2)^1.4) | Section 13.2.4 | UDAQ is using emission formula from AP-42 13.2.4 to estimate PM10.
30502506 | Industrial Processes | Mineral Products | Construction Sand and Gravel | Bulk Loading | PM25-FIL | PM2.5, filterable | 340 | 0 | 129 | UNCONTROLLED |  | Formula |  |  | Lb |  | LB | Tons |  | TON | Product | Produced | (0.053)*(0.0032)*((U/5)^1.3)/((M/2)^1.4) | (0.053)*(0.0032)*((U/5)^1.3)/((M/2)^1.4) | Section 13.2.4 | UDAQ is using emission formula from AP-42 13.2.4 to estimate PM2.5.
30502507 | Industrial Processes | Mineral Products | Construction Sand and Gravel | Storage Piles | PM10-PRI | PM10, primary | 339 | 0 | 129 | UNCONTROLLED |  | 3.59E+02 | 359.4595 |  | Lb |  | LB | Acre-Years |  | ACRE-YR | Storage Area | Existing |  |  | Section 11.9 | UDAQ is using emission factor from AP-42 11.9.
30502507 | Industrial Processes | Mineral Products | Construction Sand and Gravel | Storage Piles | PM25-FIL | PM2.5, filterable | 340 | 0 | 129 | UNCONTROLLED |  | 5.44E+01 | 54.4324 |  | Lb |  | LB | Acre-Years |  | ACRE-YR | Storage Area | Existing |  |  | Section 11.9 | UDAQ decided to use emission factor from AP-42 11.9
30502507 | Industrial Processes | Mineral Products | Construction Sand and Gravel | Storage Piles | PM25-PRI | PM2.5, primary | 341 | 0 | 129 | UNCONTROLLED |  | 5.44E+01 | 54.4324 |  | Lb |  | LB | Acre-Years |  | ACRE-YR | Storage Area | Existing |  |  | Section 11.9 | UDAQ is using emission factor from AP-42 11.9.
30502507 | Industrial Processes | Mineral Products | Construction Sand and Gravel | Storage Piles | PM10-FIL | PM10, filterable | 338 | 0 | 129 | UNCONTROLLED |  | 3.59E+02 | 359.4595 |  | Lb |  | LB | Acre-Years |  | ACRE-YR | Storage Area | Existing |  |  | Section 11.9 | UDAQ decided to use emission factor from AP-42 11.9
30502508 | Industrial Processes | Mineral Products | Construction Sand and Gravel | Dryer ** (See 3-05-027-20 thru -24 for Industrial Sand Dryers) |  |  |  | 0 | 129 | UNCONTROLLED | [7 empty] | Tons |  | TON | Gravel | Produced
30502509 | Industrial Processes | Mineral Products | Construction Sand and Gravel | Cooler ** (See 3-05-027-30 for Industrial Sand Coolers) |  |  |  | 0 | 129 | UNCONTROLLED | [7 empty] | Tons |  | TON | Gravel | Produced
30502510 | Industrial Processes | Mineral Products | Construction Sand and Gravel | Crushing |  |  |  | 0 | 129 | UNCONTROLLED | [7 empty] | Tons |  | TON | Gravel | Produced
30502511 | Industrial Processes | Mineral Products | Construction Sand and Gravel | Screening | PM10-FIL | PM10, filterable | 338 | 0 | 129 | UNCONTROLLED |  | 1.20E-01 | 0.12 |  | Lb |  | LB | Tons |  | TON | Product | Produced
30502511 | Industrial Processes | Mineral Products | Construction Sand and Gravel | Screening | PM10-PRI | PM10, primary | 339 | 0 | 129 | UNCONTROLLED |  | 1.20E-01 | 0.12 |  | Lb |  | LB | Tons |  | TON | Product | Produced
30502512 | Industrial Processes | Mineral Products | Construction Sand and Gravel | Overburden Removal |  |  |  | 0 | 129 | UNCONTROLLED | [7 empty] | Tons |  | TON | Gravel | Produced
30502513 | Industrial Processes | Mineral Products | Construction Sand and Gravel | Excavating |  |  |  | 0 | 129 | UNCONTROLLED | [7 empty] | Tons |  | TON | Gravel | Produced
30502514 | Industrial Processes | Mineral Products | Construction Sand and Gravel | Drilling and Blasting |  |  |  | 0 | 129 | UNCONTROLLED | [7 empty] | Tons |  | TON | Gravel | Produced
30502522 | Industrial Processes | Mineral Products | Construction Sand and Gravel | Rodmilling: Fine Crushing of Construction Sand |  |  |  | 0 | 129 | UNCONTROLLED | [7 empty] | Tons |  | TON | Gravel | Produced
30502523 | Industrial Processes | Mineral Products | Construction Sand and Gravel | Fine Screening of Construction Sand Following Dewatering or Rodmilling |  |  |  | 0 | 129 | UNCONTROLLED | [7 empty] | Tons |  | TON | Gravel | Produced
30502599 | Industrial Processes | Mineral Products | Construction Sand and Gravel | Not Classified ** |  |  |  | 0 | 129 | UNCONTROLLED | [7 empty] | Tons |  | TON | Gravel | Produced